## Exposure Calculator
1 | Slit Substrate Damage
| CW Laser Parameters | [6 empty] | Slit Damage Threshold (W/cm2)
|  | Select Substrate Material. |  |  |  | Nickel | 1 | Nickel | 300000
[6 empty] | Copper | 0 | 2X Safety Factor | 150000
|  | Enter Power in Watts. |  |  |  | Power(W)
|  | Enter 1/e2 Beam Diameter in Microns. |  |  |  | Diameter(mm) |  | Area(cm2) | 0
|  | Enter Wavelength in Nanometers. |  |  |  | Wavelength(nm) |  | Irradiance(W/cm2) | #DIV/0!
|  | Enter Reflectance for Material and Wavelength of use. |  |  |  | Reflectance |  | #DIV/0!
Pulsed Laser Parameters
|  | Enter Laser Pulse Frequency in KiloHertz. |  |  |  | Frequency (kHz) |  | Epulse(J) | #DIV/0!
|  | Enter FWHM Pulse Width in Nanoseconds. |  |  |  | tpulse(ns) |  | Pulse Fluence(J/cm2) | #DIV/0!
[8 empty] | Ppeak(W) | #DIV/0!
[8 empty] | Ipeak(W/cm2) | #DIV/0!
#DIV/0!
2 | Slit Heating Exposure Time Limit
|  | Substrate Material: |  | Nickel
|  | Seconds | Minutes | Hours | Advisory
|  | #DIV/0! | #DIV/0! | #DIV/0! | #DIV/0!
3 | Drum Heating
|  | Al Reflectance |  | 0.93
100C Exposure Time
|  | Seconds | Minutes | Hours | Advisory
|  | #DIV/0! | #DIV/0! | #DIV/0! | #DIV/0!

## Old Calculator
Slit Material | Wavelength Range | Beam Diameter(um) | Average Power(W) | Frequency(kHz) | Energy(J) | Power Density(W/cm^2) | Energy density (J/cm^2)
Cu | >3um | 100 | 15 | cw | NA | 190985.9317 | NA
Cu | 700nm-3um | 20 | 7 | 80 | 8.75e-05 | 2228169.2033 | 27.8521
Ni | >400nm | 1000 | 200 | cw | NA | 25464.7909 | NA
Ni | 190-400nm | 100 | 10 | 60 | 0.00016667 | 127323.9545 | 2.1221
Ni Blackened | 190-700nm | 100 | 0.1 | 70 | 1.4286e-06 | 1273.2395 | 0.018189
Ni Blackened | 700nm>3um | 100 | 0.1 | 200 | 5e-07 | 1273.2395 | 0.0063662

## Tutorial
Power/Energy Exposure Limits
Considerations:
1 | Slit Damage |  |  |  | Slit Material
|  | CW | Power Density | W/cm2 |  | Nickel
|  | Pulsed | Fluence | J/cm2 |  | Copper
|  |  | Peak Power Density | W/cm2
Safe Exposure is specified as Power Density or Fluence Damage Threshold…with 3x Safety Factor
2 | Slit Overheating |  |  |  | Slit Material
|  | CW | Average Power | W |  | Nickel
|  | Pulsed | Average Power | W |  | Copper
Safe Exposure is specified as Time,…Seconds, Minutes, Hours
3 | ScanHead Overheating |  |  |  | Drum Material
|  | CW | Average Power | W |  | Aluminum
|  | Pulsed | Average Power | W
Safe Exposure is specified as Time,…Seconds, Minutes, Hours

## Ni Slit Heating Model
Nickel
Laser Heating Model | [9 empty] | 8.908 | g/cm3
Assume all heat goes into a finite volume determined by the spot size and the skin depth | [9 empty] | 1.054 | J/gK | kJ/kgK
[10 empty] | 20 | (nm) skin depth
E=mCvDt
Diameter(mm) | Area(cm2) | Depth(cm) | Volume(cm3) | m(g) | Cv(kJ/kgK) | Power(W) | Tpulse(ns) | Lfreq(Hz) | Epulse(J) | Fluence(J/cm2) | Ppeak(W) | Ipeak(W/cm2) | DT/pulse
100 | 7.854e-05 | 2e-08 | 1.5708e-12 | 1.3993e-11 | 1.054 | 1e-06 | 0.001 | 20000 | 5e-11 | 6.3662e-07 | 50 | 636619.7724 | 3.3902

## Ni Slit Heating
[6 empty] | Nickel Properties |  |  |  |  | Slit
| Laser Heating Model |  |  |  |  | Density | 8.908 | g/cm3 |  |  | Edge(cm) | 1.5 | [15 empty] | Time Limits
| Assume all absorbed heat goes into the Nickel Alloy Slit |  |  |  |  | Specific Heat | 0.54 | J/gK | kJ/kgK |  | Thickness(cm) | 0.0035 | [16 empty] | Power | 5 Minutes | Power | 5 Seconds
[6 empty] | Tmelt (C) | 1453 |  |  |  | Volume(cm3) | 0.007875 | [16 empty] | 0.08 | 300 | 0.08 | 5
| E=mCvDt |  |  |  |  | Ta (C) | 23 |  |  |  | Mass | 0.070151 | [16 empty] | 10000 | 300 | 10000 | 5
| Power (W) | Duty Cycle | Reflectivity | "slit" mass(g) | Cv(kJ/kgK) | Energy Absorbed (J) | DT/second | Tmelt -Ta (C) | Time(s) | Time (min) | Time (hr) |  | mCv
| 1 | 0.07 | 0.6 | 0.070151 | 0.54 | 0.028 | 0.73915 | 1430 | 1934.6506 | 32.2442 | 0.5374 |  | 0.037881
For Exposure Worksheet
| Power (W) | Duty Cycle | Reflectivity | "slit" mass(g) | Cv(kJ/kgK) | Energy Absorbed (J) | DT/second | Tmelt -Ta (C) | Time(s) | Time (min) | Time (hr)
| 0 | 0.07 | 0 | 0.070151 | 0.54 | 0 | 0 | 1430 | #DIV/0! | #DIV/0! | #DIV/0!
Nickel Reflectivity
"Safe" Time versus Power
[6 empty] | Time to reach Tmelt | [5 empty] | Time to get to Tmelt |  |  |  |  | Time to get to Tmelt |  |  |  |  | Time to get to Tmelt |  |  |  |  | Time to get to Tmelt |  | AMS Damage
|  | Reflectivity | Incident Power | DT/second | Power | 0.40 R ~355nm |  | Reflectivity | Incident Power | DT/second | Incident Power | 0.60 R ~532nm | Reflectivity | Incident Power | DT/second | Incident Power | 0.70 R ~1064nm | Reflectivity | Incident Power | DT/second | Incident Power | 0.42 R ~266nm | Reflectivity | Incident Power | DT/second | Incident Power | 0.98 R ~10600nm |  | Power | AMS 180W CW 532nm Encoder Damage
|  | 0.4 | 0.08 | 0.088698 | 0.08 | 16122.0881 |  | 0.6 | 0.08 | 0.059132 | 0.08 | 24183.1322 | 0.7 | 0.08 | 0.044349 | 0.08 | 32244.1763 | 0.42 | 0.08 | 0.085742 | 0.08 | 16678.0222 | 0.98 | 0.08 | 0.0029566 | 0.08 | 483662.6437 |  | 180 | 60
|  |  | 0.1 | 0.11087 | 0.1 | 12897.6705 |  |  | 0.1 | 0.073915 | 0.1 | 19346.5058 |  | 0.1 | 0.055436 | 0.1 | 25795.341 |  | 0.1 | 0.10718 | 0.1 | 13342.4178 |  | 0.1 | 0.0036958 | 0.1 | 386930.115
|  |  | 0.2 | 0.22175 | 0.2 | 6448.8353 |  |  | 0.2 | 0.14783 | 0.2 | 9673.2529 |  | 0.2 | 0.11087 | 0.2 | 12897.6705 |  | 0.2 | 0.21435 | 0.2 | 6671.2089 |  | 0.2 | 0.0073915 | 0.2 | 193465.0575 |  | POW Damage
|  |  | 0.4 | 0.44349 | 0.4 | 3224.4176 |  |  | 0.4 | 0.29566 | 0.4 | 4836.6264 |  | 0.4 | 0.22175 | 0.4 | 6448.8353 |  | 0.4 | 0.42871 | 0.4 | 3335.6044 |  | 0.4 | 0.014783 | 0.4 | 96732.5287 |  | Power | POM 500W CW 5s 900nm Slit Damage
|  |  | 0.8 | 0.88698 | 0.8 | 1612.2088 |  |  | 0.8 | 0.59132 | 0.8 | 2418.3132 |  | 0.8 | 0.44349 | 0.8 | 3224.4176 |  | 0.8 | 0.85742 | 0.8 | 1667.8022 |  | 0.8 | 0.029566 | 0.8 | 48366.2644 |  | 500 | 5
|  |  | 1 | 1.1087 | 1 | 1289.767 |  |  | 1 | 0.73915 | 1 | 1934.6506 |  | 1 | 0.55436 | 1 | 2579.5341 |  | 1 | 1.0718 | 1 | 1334.2418 |  | 1 | 0.036958 | 1 | 38693.0115
|  |  | 2 | 2.2175 | 2 | 644.8835 |  |  | 2 | 1.4783 | 2 | 967.3253 |  | 2 | 1.1087 | 2 | 1289.767 |  | 2 | 2.1435 | 2 | 667.1209 |  | 2 | 0.073915 | 2 | 19346.5058
|  |  | 4 | 4.4349 | 4 | 322.4418 |  |  | 4 | 2.9566 | 4 | 483.6626 |  | 4 | 2.2175 | 4 | 644.8835 |  | 4 | 4.2871 | 4 | 333.5604 |  | 4 | 0.14783 | 4 | 9673.2529
|  |  | 8 | 8.8698 | 8 | 161.2209 |  |  | 8 | 5.9132 | 8 | 241.8313 |  | 8 | 4.4349 | 8 | 322.4418 |  | 8 | 8.5742 | 8 | 166.7802 |  | 8 | 0.29566 | 8 | 4836.6264
|  |  | 10 | 11.0873 | 10 | 128.9767 |  |  | 10 | 7.3915 | 10 | 193.4651 |  | 10 | 5.5436 | 10 | 257.9534 |  | 10 | 10.7177 | 10 | 133.4242 |  | 10 | 0.36958 | 10 | 3869.3011
|  |  | 20 | 22.1745 | 20 | 64.4884 |  |  | 20 | 14.783 | 20 | 96.7325 |  | 20 | 11.0873 | 20 | 128.9767 |  | 20 | 21.4354 | 20 | 66.7121 |  | 20 | 0.73915 | 20 | 1934.6506
|  |  | 40 | 44.3491 | 40 | 32.2442 |  |  | 40 | 29.5661 | 40 | 48.3663 |  | 40 | 22.1745 | 40 | 64.4884 |  | 40 | 42.8708 | 40 | 33.356 |  | 40 | 1.4783 | 40 | 967.3253
|  |  | 80 | 88.6982 | 80 | 16.1221 |  |  | 80 | 59.1321 | 80 | 24.1831 |  | 80 | 44.3491 | 80 | 32.2442 |  | 80 | 85.7416 | 80 | 16.678 |  | 80 | 2.9566 | 80 | 483.6626
|  |  | 100 | 110.8727 | 100 | 12.8977 |  |  | 100 | 73.9152 | 100 | 19.3465 |  | 100 | 55.4364 | 100 | 25.7953 |  | 100 | 107.177 | 100 | 13.3424 |  | 100 | 3.6958 | 100 | 386.9301
|  |  | 200 | 221.7455 | 200 | 6.4488 |  |  | 200 | 147.8303 | 200 | 9.6733 |  | 200 | 110.8727 | 200 | 12.8977 |  | 200 | 214.354 | 200 | 6.6712 |  | 200 | 7.3915 | 200 | 193.4651
|  |  | 400 | 443.4909 | 400 | 3.2244 |  |  | 400 | 295.6606 | 400 | 4.8366 |  | 400 | 221.7455 | 400 | 6.4488 |  | 400 | 428.7079 | 400 | 3.3356 |  | 400 | 14.783 | 400 | 96.7325
|  |  | 800 | 886.9819 | 800 | 1.6122 |  |  | 800 | 591.3213 | 800 | 2.4183 |  | 800 | 443.4909 | 800 | 3.2244 |  | 800 | 857.4158 | 800 | 1.6678 |  | 800 | 29.5661 | 800 | 48.3663
|  |  | 1000 | 1108.7273 | 1000 | 1.2898 |  |  | 1000 | 739.1516 | 1000 | 1.9347 |  | 1000 | 554.3637 | 1000 | 2.5795 |  | 1000 | 1071.7698 | 1000 | 1.3342 |  | 1000 | 36.9576 | 1000 | 38.693
|  |  | 2000 | 2217.4547 | 2000 | 0.64488 |  |  | 2000 | 1478.3031 | 2000 | 0.96733 |  | 2000 | 1108.7273 | 2000 | 1.2898 |  | 2000 | 2143.5395 | 2000 | 0.66712 |  | 2000 | 73.9152 | 2000 | 19.3465
|  |  | 4000 | 4434.9094 | 4000 | 0.32244 |  |  | 4000 | 2956.6063 | 4000 | 0.48366 |  | 4000 | 2217.4547 | 4000 | 0.64488 |  | 4000 | 4287.0791 | 4000 | 0.33356 |  | 4000 | 147.8303 | 4000 | 9.6733
|  |  | 8000 | 8869.8188 | 8000 | 0.16122 |  |  | 8000 | 5913.2125 | 8000 | 0.24183 |  | 8000 | 4434.9094 | 8000 | 0.32244 |  | 8000 | 8574.1582 | 8000 | 0.16678 |  | 8000 | 295.6606 | 8000 | 4.8366
|  |  | 10000 | 11087.2735 | 10000 | 0.12898 |  |  | 10000 | 7391.5156 | 10000 | 0.19347 |  | 10000 | 5543.6367 | 10000 | 0.25795 |  | 10000 | 10717.6977 | 10000 | 0.13342 |  | 10000 | 369.5758 | 10000 | 3.8693

## Cu Slit Heating
[6 empty] | Copper Properties |  |  |  |  | Slit
| Laser Heating Model |  |  |  |  | Density | 8.94 | g/cm3 |  |  | Edge(cm) | 1.5 |  |  |  | 0.001 | 0.00254 | [11 empty] | Time Limits
| Assume all absorbed heat goes into the Copper Alloy Slit |  |  |  |  | Specific Heat | 0.385 | J/gK | kJ/kgK |  | Thickness(cm) | 0.00762 | 0.00762 | 0.003 | 0.003 | 0.003 | 0.00762 | [12 empty] | Power | 5 Minutes | Power | 5 Seconds
[6 empty] | Tmelt (C) | 1084.6 |  |  |  | Volume(cm3) | 0.017145 |  |  |  | 0.005 | 0.0127 | [12 empty] | 0.08 | 300 | 0.08 | 5
| E=mCvDt |  |  |  |  | Ta (C) | 23 |  |  |  | Mass | 0.15328 | [17 empty] | 10000 | 300 | 10000 | 5
| Power (W) | Duty Cycle | Reflectivity | "slit" mass(g) | Cv(kJ/kgK) | Energy Absorbed (J) | DT/second | Tmelt -Ta (C) | Time(s) | Time (min) | Time (hr) |  |  | mCv | Tmelt
| 1 | 0.07 | 0.99 | 0.15328 | 0.385 | 0.0007 | 0.011862 | 1061.6 | 89494.966 | 1491.5828 | 24.8597 |  |  | 0.059011 | 1084.6 | 64.0037
For Exposure Worksheet
| Power (W) | Duty Cycle | Reflectivity | "slit" mass(g) | Cv(kJ/kgK) | Energy Absorbed (J) | DT/second | Tmelt -Ta (C) | Time(s) | Time (min) | Time (hr)
| 0 | 0.07 | 0 | 0.15328 | 0.385 | 0 | 0 | 1061.6 | #DIV/0! | #DIV/0! | #DIV/0!
0.037881
| Nickel Reflectivity | [12 empty] | 0.64193 | 0.86519
|  |  | "Safe" Time versus Power | [11 empty] | 0.85868
[6 empty] | Time to reach Tmelt | [5 empty] | Time to get to Tmelt | [5 empty] | Time to get to Tmelt |  |  |  |  | Time to get to Tmelt |  |  |  |  | Time to get to Tmelt |  | AMS Damage
|  | Reflectivity | Incident Power | DT/second | Power | 0.40 R ~355nm |  | Reflectivity | Incident Power | DT/second | Incident Power | 0.60 R ~532nm |  | Reflectivity | Incident Power | DT/second | Incident Power | 0.95 R ~700nm | Reflectivity | Incident Power | DT/second | Incident Power | 0.33 R ~266nm | Reflectivity | Incident Power | DT/second | Incident Power | 0.98 R ~10600nm |  | Power | AMS 180W CW 532nm Encoder Damage
|  | 0.4 | 0.08 | 0.056938 | 0.08 | 18644.7846 |  | 0.6 | 0.08 | 0.037959 | 0.08 | 27967.1769 |  | 0.95 | 0.08 | 0.0047448 | 0.08 | 223737.4151 | 0.33 | 0.08 | 0.063581 | 0.08 | 16696.822 | 0.98 | 0.08 | 0.0018979 | 0.08 | 559343.5378 |  | 180 | 60
|  |  | 0.1 | 0.071173 | 0.1 | 14915.8277 |  |  | 0.1 | 0.047448 | 0.1 | 22373.7415 |  |  | 0.1 | 0.0059311 | 0.1 | 178989.9321 |  | 0.1 | 0.079476 | 0.1 | 13357.4576 |  | 0.1 | 0.0023724 | 0.1 | 447474.8302
|  |  | 0.2 | 0.14235 | 0.2 | 7457.9138 |  |  | 0.2 | 0.094897 | 0.2 | 11186.8708 |  |  | 0.2 | 0.011862 | 0.2 | 89494.966 |  | 0.2 | 0.15895 | 0.2 | 6678.7288 |  | 0.2 | 0.0047448 | 0.2 | 223737.4151 |  | POW Damage
|  |  | 0.4 | 0.28469 | 0.4 | 3728.9569 |  |  | 0.4 | 0.18979 | 0.4 | 5593.4354 |  |  | 0.4 | 0.023724 | 0.4 | 44747.483 |  | 0.4 | 0.3179 | 0.4 | 3339.3644 |  | 0.4 | 0.0094897 | 0.4 | 111868.7076 |  | Power | POM 500W CW 5s 900nm Slit Damage
|  |  | 0.8 | 0.56938 | 0.8 | 1864.4785 |  |  | 0.8 | 0.37959 | 0.8 | 2796.7177 |  |  | 0.8 | 0.047448 | 0.8 | 22373.7415 |  | 0.8 | 0.63581 | 0.8 | 1669.6822 |  | 0.8 | 0.018979 | 0.8 | 55934.3538 |  | 500 | 5
|  |  | 1 | 0.71173 | 1 | 1491.5828 |  |  | 1 | 0.47448 | 1 | 2237.3742 |  |  | 1 | 0.059311 | 1 | 17898.9932 |  | 1 | 0.79476 | 1 | 1335.7458 |  | 1 | 0.023724 | 1 | 44747.483
|  |  | 2 | 1.4235 | 2 | 745.7914 |  |  | 2 | 0.94897 | 2 | 1118.6871 |  |  | 2 | 0.11862 | 2 | 8949.4966 |  | 2 | 1.5895 | 2 | 667.8729 |  | 2 | 0.047448 | 2 | 22373.7415
|  |  | 4 | 2.8469 | 4 | 372.8957 |  |  | 4 | 1.8979 | 4 | 559.3435 |  |  | 4 | 0.23724 | 4 | 4474.7483 |  | 4 | 3.179 | 4 | 333.9364 |  | 4 | 0.094897 | 4 | 11186.8708
|  |  | 8 | 5.6938 | 8 | 186.4478 |  |  | 8 | 3.7959 | 8 | 279.6718 |  |  | 8 | 0.47448 | 8 | 2237.3742 |  | 8 | 6.3581 | 8 | 166.9682 |  | 8 | 0.18979 | 8 | 5593.4354
|  |  | 10 | 7.1173 | 10 | 149.1583 |  |  | 10 | 4.7448 | 10 | 223.7374 |  |  | 10 | 0.59311 | 10 | 1789.8993 |  | 10 | 7.9476 | 10 | 133.5746 |  | 10 | 0.23724 | 10 | 4474.7483
|  |  | 20 | 14.2345 | 20 | 74.5791 |  |  | 20 | 9.4897 | 20 | 111.8687 |  |  | 20 | 1.1862 | 20 | 894.9497 |  | 20 | 15.8952 | 20 | 66.7873 |  | 20 | 0.47448 | 20 | 2237.3742
|  |  | 40 | 28.4691 | 40 | 37.2896 |  |  | 40 | 18.9794 | 40 | 55.9344 |  |  | 40 | 2.3724 | 40 | 447.4748 |  | 40 | 31.7905 | 40 | 33.3936 |  | 40 | 0.94897 | 40 | 1118.6871
|  |  | 80 | 56.9382 | 80 | 18.6448 |  |  | 80 | 37.9588 | 80 | 27.9672 |  |  | 80 | 4.7448 | 80 | 223.7374 |  | 80 | 63.581 | 80 | 16.6968 |  | 80 | 1.8979 | 80 | 559.3435
|  |  | 100 | 71.1727 | 100 | 14.9158 |  |  | 100 | 47.4485 | 100 | 22.3737 |  |  | 100 | 5.9311 | 100 | 178.9899 |  | 100 | 79.4762 | 100 | 13.3575 |  | 100 | 2.3724 | 100 | 447.4748
|  |  | 200 | 142.3454 | 200 | 7.4579 |  |  | 200 | 94.897 | 200 | 11.1869 |  |  | 200 | 11.8621 | 200 | 89.495 |  | 200 | 158.9524 | 200 | 6.6787 |  | 200 | 4.7448 | 200 | 223.7374
|  |  | 400 | 284.6909 | 400 | 3.729 |  |  | 400 | 189.7939 | 400 | 5.5934 |  |  | 400 | 23.7242 | 400 | 44.7475 |  | 400 | 317.9048 | 400 | 3.3394 |  | 400 | 9.4897 | 400 | 111.8687
|  |  | 800 | 569.3817 | 800 | 1.8645 |  |  | 800 | 379.5878 | 800 | 2.7967 |  |  | 800 | 47.4485 | 800 | 22.3737 |  | 800 | 635.8096 | 800 | 1.6697 |  | 800 | 18.9794 | 800 | 55.9344
|  |  | 1000 | 711.7272 | 1000 | 1.4916 |  |  | 1000 | 474.4848 | 1000 | 2.2374 |  |  | 1000 | 59.3106 | 1000 | 17.899 |  | 1000 | 794.762 | 1000 | 1.3357 |  | 1000 | 23.7242 | 1000 | 44.7475
|  |  | 2000 | 1423.4544 | 2000 | 0.74579 |  |  | 2000 | 948.9696 | 2000 | 1.1187 |  |  | 2000 | 118.6212 | 2000 | 8.9495 |  | 2000 | 1589.524 | 2000 | 0.66787 |  | 2000 | 47.4485 | 2000 | 22.3737
|  |  | 4000 | 2846.9087 | 4000 | 0.3729 |  |  | 4000 | 1897.9392 | 4000 | 0.55934 |  |  | 4000 | 237.2424 | 4000 | 4.4747 |  | 4000 | 3179.0481 | 4000 | 0.33394 |  | 4000 | 94.897 | 4000 | 11.1869
|  |  | 8000 | 5693.8175 | 8000 | 0.18645 |  |  | 8000 | 3795.8783 | 8000 | 0.27967 |  |  | 8000 | 474.4848 | 8000 | 2.2374 |  | 8000 | 6358.0962 | 8000 | 0.16697 |  | 8000 | 189.7939 | 8000 | 5.5934
|  |  | 10000 | 7117.2718 | 10000 | 0.14916 |  |  | 10000 | 4744.8479 | 10000 | 0.22374 |  |  | 10000 | 593.106 | 10000 | 1.7899 |  | 10000 | 7947.6202 | 10000 | 0.13357 |  | 10000 | 237.2424 | 10000 | 4.4747

## Al,Au,Ag Reflectance
<500nm | 0.93 | 354.7 | 0.93
500-700nm | 0.93 | 532 | 0.93
830nm | 0.87 | 1.064 | 0.96
1064nm | 0.96 | 2
>2000nm | 0.98
0.026942
0.30103

## Al Drum Heating
Laser Heating Model
Assume all absorbed heat goes into the drum
E=mCvDt
| Aluminum Drum Mass (g) |  | Reflectivity | Power (W) | m(g) | Cv(kJ/kgK) | Joules (J) | DT | Tlimit | Time(s) | Time (min) | Time (hr)
| 14.2 |  | 0.93 | 1 | 14.2 | 0.897 | 1 | 0.0054956 | 100 | 18196.2857 | 303.2714 | 5.0545
For Exposure Worksheet
| Aluminum Drum Mass (g) |  | Reflectivity | Power (W) | m(g) | Cv(kJ/kgK) | Joules (J) | DT | Tlimit | Time(s) | Time (min) | Time (hr)
| 14.2 |  | 0.93 | 0 | 14.2 | 0.897 | 0 | 0 | 100 | #DIV/0! | #DIV/0! | #DIV/0!
Aluminum Reflectivity
| >0.9 to 1000nm |  | "Safe" Time versus Power
| >.98 |  | Time to get to 100C |  |  | 0.85 Reflectance | [5 empty] | 0.93 Reflectance |  |  |  |  | 0.96 Reflectance
|  | Reflectivity | Power | DT/second | Power | R~0.85(830nm) |  | Reflectivity | Power | DT/second | Power | R~0.90 (355,532nm) | Reflectivity | Power | DT/second | Power | R~0.96 (1064nm)
|  | 0.85 | 0.08 | 0.00094211 | 0.08 | 106145 |  | 0.93 | 0.08 | 0.00043965 | 0.08 | 227453.5714 | 0.96 | 0.08 | 0.00025123 | 0.08 | 398043.75
|  |  | 0.1 | 0.0011776 | 0.1 | 84916 |  |  | 0.1 | 0.00054956 | 0.1 | 181962.8571 |  | 0.1 | 0.00031404 | 0.1 | 318435
|  |  | 0.2 | 0.0023553 | 0.2 | 42458 |  |  | 0.2 | 0.0010991 | 0.2 | 90981.4286 |  | 0.2 | 0.00062807 | 0.2 | 159217.5
|  |  | 0.4 | 0.0047105 | 0.4 | 21229 |  |  | 0.4 | 0.0021983 | 0.4 | 45490.7143 |  | 0.4 | 0.0012561 | 0.4 | 79608.75
|  |  | 0.8 | 0.0094211 | 0.8 | 10614.5 |  |  | 0.8 | 0.0043965 | 0.8 | 22745.3571 |  | 0.8 | 0.0025123 | 0.8 | 39804.375
|  |  | 1 | 0.011776 | 1 | 8491.6 |  |  | 1 | 0.0054956 | 1 | 18196.2857 |  | 1 | 0.0031404 | 1 | 31843.5
|  |  | 2 | 0.023553 | 2 | 4245.8 |  |  | 2 | 0.010991 | 2 | 9098.1429 |  | 2 | 0.0062807 | 2 | 15921.75
|  |  | 4 | 0.047105 | 4 | 2122.9 |  |  | 4 | 0.021983 | 4 | 4549.0714 |  | 4 | 0.012561 | 4 | 7960.875
|  |  | 8 | 0.094211 | 8 | 1061.45 |  |  | 8 | 0.043965 | 8 | 2274.5357 |  | 8 | 0.025123 | 8 | 3980.4375
|  |  | 10 | 0.11776 | 10 | 849.16 |  |  | 10 | 0.054956 | 10 | 1819.6286 |  | 10 | 0.031404 | 10 | 3184.35
|  |  | 20 | 0.23553 | 20 | 424.58 |  |  | 20 | 0.10991 | 20 | 909.8143 |  | 20 | 0.062807 | 20 | 1592.175
|  |  | 40 | 0.47105 | 40 | 212.29 |  |  | 40 | 0.21983 | 40 | 454.9071 |  | 40 | 0.12561 | 40 | 796.0875
|  |  | 80 | 0.94211 | 80 | 106.145 |  |  | 80 | 0.43965 | 80 | 227.4536 |  | 80 | 0.25123 | 80 | 398.0437
|  |  | 100 | 1.1776 | 100 | 84.916 |  |  | 100 | 0.54956 | 100 | 181.9629 |  | 100 | 0.31404 | 100 | 318.435
|  |  | 200 | 2.3553 | 200 | 42.458 |  |  | 200 | 1.0991 | 200 | 90.9814 |  | 200 | 0.62807 | 200 | 159.2175
|  |  | 400 | 4.7105 | 400 | 21.229 |  |  | 400 | 2.1983 | 400 | 45.4907 |  | 400 | 1.2561 | 400 | 79.6087
|  |  | 800 | 9.4211 | 800 | 10.6145 |  |  | 800 | 4.3965 | 800 | 22.7454 |  | 800 | 2.5123 | 800 | 39.8044
|  |  | 1000 | 11.7763 | 1000 | 8.4916 |  |  | 1000 | 5.4956 | 1000 | 18.1963 |  | 1000 | 3.1404 | 1000 | 31.8435
|  |  | 2000 | 23.5527 | 2000 | 4.2458 |  |  | 2000 | 10.9913 | 2000 | 9.0981 |  | 2000 | 6.2807 | 2000 | 15.9217
|  |  | 4000 | 47.1054 | 4000 | 2.1229 |  |  | 4000 | 21.9825 | 4000 | 4.5491 |  | 4000 | 12.5614 | 4000 | 7.9609
|  |  | 8000 | 94.2107 | 8000 | 1.0615 |  |  | 8000 | 43.965 | 8000 | 2.2745 |  | 8000 | 25.1229 | 8000 | 3.9804
|  |  | 10000 | 117.7634 | 10000 | 0.84916 |  |  | 10000 | 54.9563 | 10000 | 1.8196 |  | 10000 | 31.4036 | 10000 | 3.1843

## Pulse Parameters
P | 1e-05
f | 20000
T | 5e-05
t-pulse | 1e-12
d | 0.0001
A(cm2) | 7.854e-05
W/cm2 | 0.12732
J/Pulse | 5e-10
Ppk/Pulse | 500
Ppk/Pulse Density | 6366197.7237

## Slit Heating_Pulsed
Nickel
Laser Heating Model | [9 empty] | 8.908 | g/cm3
Assume all heat goes into a finite volume determined by the spot size and the skin depth | [9 empty] | 1.054 | J/gK | kJ/kgK
[10 empty] | 20 | (nm) skin depth
E=mCvDt
diameter(mm) | Area(cm2) | depth(cm) | Volume(cm3) | m(g) | Cv(kJ/kgK) | Power(W) | Tpulse(ns) | Lfreq(Hz) | Epulse(J) | Fluence(J/cm2) | Ppeak(W) | Ipeak(W/cm2) | DT/pulse
100 | 7.854e-05 | 2e-08 | 1.5708e-12 | 1.3993e-11 | 1.054 | 1e-06 | 0.001 | 20000 | 5e-11 | 6.3662e-07 | 50 | 636619.7724 | 3.3902